## Sheet1
EACPA BASE VEHICLE SPECIFICATION - Attachment B
UNSPSC: 25101507 | HEAVY TRUCKS (Class 7) Chassis-Cab
GENERAL:
A. | All Vehicles shall be new and unused for the OEM’s 2024 / current production model year.
B. | All Vehicles shall be designed, constructed, equipped, and installed to be fully suitable for their intended use, purpose, and service. These vehicles will be primarily used to transport people and cargo in the EARPDC region on typical federal, State, county, and city highways and roads (improved and unimproved), and shall be designed to operate under typical environmental conditions encountered in the region.
C. | All Vehicles shall include all Features and Components indicated as standard equipment by the OEM unless specifically deleted herein. No Features or Components indicated as standard equipment by the OEM shall be removed unless specifically required herein. Any Options, Features, and Components necessary to meet the requirements of the Specification and order shall be included and installed.
D. | No Contractor or Dealer advertising or identification (name, logos, etc.) is permitted on the Vehicles. Manufacturer's identification (name, model, logos, etc.) shall be permitted on the respective Vehicles if such identification is a Manufacturer’s standard on the specific Vehicle.
E. | OEM standard navigation systems, satellite radio systems, and entertainment systems are not required and shall be deleted where possible (e.g., Onstar).
F. | On Cab & Chassis trucks, any taillights must be located at the end of the frame, rather than the end of the cab.
G. | On Cab & Chassis trucks, wiring included with tow packages must extend to the end of the frame, rather than the end of the cab.
ENGINE / MOTOR / DRIVE SYSTEM:
A. | OEM’s standard engine / motor / drive system.
B. | OEM’s standard electrical system.
C. | OEM’s standard cooling system.
TRANSMISSION / DRIVELINE:
A. | OEM’s automatic transmission / transaxle (No CVT option). Required as standard equipment.
B. | OEM’s standard driveline, axle, and final drive axle ratio.
C. | OEM’s limited slip, anti-spin, heavy-duty automatic locking or electronic locking rear differential. Required as standard
c
SUSPENSION SYSTEM:
A. | OEM’s standard base suspension system.
PERFORMANCE ITEMS:
A. | OEM’s standard steering system.
B. | OEM’s standard gauges and controls.
COMFORT ITEMS:
A. | OEM’s air conditioning system. Required as standard equipment.
B. | OEM’s standard AM / FM stereo system with antenna and two (2) speakers, minimum.
C. | OEM standard communication / cellular telephone systems are required. (i.e: Bluetooth)
D. | OEM’s standard vinyl, cloth, or fabric (no leather or suede) production seats.
E. | OEM’s standard interior trim.
F. | OEM’s standard floor covering with color coded factory all weather molded floor mats.
NOTE: | All OEM interior colors available. Eligible User will select interior color within their Purchase Order; if no interior color is specified by the Eligible User, OEM’s standard color supplied with the exterior color shall be provided.
SAFETY ITEMS:
A. | OEM’s standard front and rear bumpers.
B. | OEM’s standard external lights package.
C. | OEM’s standard air or hydraulic brake system.
D. | OEM’s standard wiper(s) and washer(s).
E. | OEM’s standard mirror(s).
F. | OEM’s standard safety glass windows.
G. | OEM’s standard sun visors.
H. | OEM’s standard seat-belts for each occupant position.
I. | OEM’s standard air bag(s).
J. | OEM’s standard internal lights package.
WHEELS AND TIRES:
A. | OEM’s standard matching rims / wheels.
B. | OEM’s standard matching tires.
CHASSIS, FRAME, CAB, BODY:
A. | OEM’s standard single or dual rear wheelbase (22.5").
B. | OEM's standard regular, extended, or crew cab.
C. | OEM's standard wheelbase and cab-to-axle demension
D. | OEM’s standard exterior trim.
E. | OEM’s standard seating capacity.
F. | OEM’s standard door configuration, with power locking mechanisms.
G. | OEM’s standard window configuration, with power windows.
H. | OEM’s standard hood release.
I. | OEM’s standard fuel tank.
NOTE: | All OEM exterior colors available, OEM painted. Eligible User will select OEM exterior color within their Purchase Order; if no exterior color is specified by the Eligible User, OEM’s standard white (or other standard color if white is not available from the OEM) shall be provided.
WARRANTY:
A. | OEM’s standard Warranty (factory warranty, bumper-to-bumper warranty, etc.)
NOTE: | THE EACPA BASE VEHICLE SPECIFICATION IS NOT COMPLETE UNLESS IT IS USED IN CONJUNCTION WITH THE COMPLETE REQUIREMENTS, SPECIFICATIONS, TERMS, AND CONDITIONS.